## Input
Parameter | Value | Unit | Comment
Type of standard panels | S-Type
Thickness standard panel | 160 | mm | There should be standard values
Type of buttress panels | A-Type
Number of standard panels | 13 |  | Standard panels
Position of buttress panels | 0,10 |  | Starts at counting from 0. Example: Having 20 standard panels, and buttress panels at index "0, 10" will yield a symmetric tank with buttress panels at the first position and on the opposite side, with 10 standard panels in between them both.
Number of buttress panels | 2
Total number of panels | 15
Tank height | 5 | m
Tank radius, panel inside, corners | 3.9269 | m
Tank radius, panel inside, mid | 3.8477 | m
Concrete quality | C40/50
Age of concrete, days | 18250 | days
Age of concrete when loading started | 28 | Days
Relative humidity | 85 | %
Cement type | Class S
EPDM thickness | 6 | mm
EPDM width | 80 | mm
Si, Strain modulus - increasing compressive load | 47.3 | MPa
Sd, Strain modulus - decreasing compressive load | 170 | MPa
Spring constant linear movement | 630666.6667 | kN/(m*m)
Spring constant rotation | 772.6222 | kNm/(m*rad) | The value should be input as kNm/m/rad using Grasshopper

## Formula
q
l
Formula | 0 | 0 | 0 | 0 | 0 | 0 | 0 | 0 | 0 | 0 | 0 | 0 | 0

## Loads
Parameter | Value | Unit | Comment
Tank content | Liquid |  | Liquid or Gas+Liquid at the bottom
Density, liquid | 10 | kN/m3
Working level, liquid | 2.5 | m
Accidental level, liquid | 4 | m
Gas, pressure | 2 | kN/m2
Ka, active earth pressure coefficient | 0.1715
External soil, pressure coefficient | 8 | kN/m2
External soil, custom levels | Yes |  | Is modelled as a Rhino surface (or dwg input to Rhino)
External soil level | 3 | m
Ground water level | 0 | m | Set to 0 if no ground water
Live load around tank | 5 | kN/m2
Roof load, SW, vertical | 2 | kN/m | Along top of tank panels
Roof load, SW, horizontal | 1 | kN/m | Along top of tank panels
Roof load, Snow, vertical | 2.5 | kN/m | Along top of tank panels
Roof load, Snow, horizontal | 1.25 | kN/m | Along top of tank panels
T1, outside ground temp | 0 | °C | Several temperature load cases needed? No, not at this stage
T1, outside air temp | -10 | °C
T1, inside temp | 10 | °C
Vertical prestressing, cables per panel | 7
Vertical prestressing, force per cable | 20 | kN
Vertical prestressing, line load | 86.9565 | kN/m | Calculated through formula, same line load will be applied to buttress panels

## Hidden calcs (hidden)
Panel types | Width [m]
N-Type | 2.11
S-Type | 1.61
A-Type | 2.11
B-Type | 1.05
C-Type | 2.11
Input | Value
Standard panel | S-Type
Butress panel | A-Type
Vertical prestressing
Chosen panel width | 1.61 | m
Number of cables per panel | 7
Force per cable | 20 | kN
Vertical prestressing, line load | 86.9565 | kN/m
Tank radius
Number of standard panels | 13
Number of buttress panels | 2
Standard panel width | 1.61 | m
Buttress panel width | 2.11 | m
EPDM thickness | 6 | mm
Thickness to pitch | 115 | mm
Numerator | 1.616 | m
Denominator | 25.24 | m
Angle of rotation for standard panel + EPDM times 0.5 | 0.20114 | radians
Standard pitch | 23.4484 | mm
Radius standard inside edge | 3.9269 | m
Radius standard inside mid | 3.8477 | m
NOTES
Updating the widths of the panels in this sheet will not affect the sections used in FEM-Design unless these are also updated in the grasshopper script.
TODO
Check thickness to pitch